## cpu4_1.0
Component	References	Value	Footprint	Quantity Per PCB	Mfg. Name	Mfg. Part Number	Digikey PN	Farnell PN	Elfa PN	Mouser PN	Min temp	Max temp	Digikey Link	Farnell Link	Elfa Link
1	C1 C2 C3 C4 C34 C35	100n	C_0805	6	TDK	CGA4J3X7T2E104M125AE	445-7965-1-ND	2211003		810-CGA4J3X7T2E104MS	-55	125	https://www.digikey.se/product-detail/en/tdk-corporation/CGA4J3X7T2E104M125AE/445-7965-1-ND/2782533	https://se.farnell.com/tdk/cga4j3x7t2e104m125ae/cap-mlcc-x7t-100nf-250v-0805/dp/2211003
2	C7 C8	100n	C_1210	2	Panasonic	ECH-U1C104GX5	PCF1189CT-ND	9695001	300-41-614	667-ECH-U1C104GX5	-55	125	https://www.digikey.se/product-detail/en/panasonic-electronic-components/ECH-U1C104GX5/PCF1189CT-ND/353736	https://se.farnell.com/panasonic-electronic-components/echu1c104gx5/cap-film-pps-100nf-16v-smd/dp/9695001	https://www.elfa.se/sv/kondensator-100-nf-16-vdc-panasonic-automotive-industrial-systems-echu1c104gx5/p/30041614
3	C15 C16 C17 C18 C19 C20 C21 C22 C23 C24 C25 C26 C27 C28 C32 C33	10u10V	C_1210	16	KEMET	C1210X106K8NACAUTO	399-17273-1-ND			80-C1210X106K8NAUTO	-55	150	https://www.digikey.se/product-detail/en/kemet/C1210X106K8NACAUTO/399-17273-1-ND/8602584
4	C29 C30 C31 C38 C39	10u50V	C_1210	5	TDK	CGA6P3X7S1H106K250AE	445-8792-1-ND	2435524		810-CGA6P3X7S1H106KS	-55	125	https://www.digikey.se/product-detail/en/tdk-corporation/CGA6P3X7S1H106K250AE/445-8792-1-ND/3248604	https://se.farnell.com/tdk/cga6p3x7s1h106k250ae/kond-mlcc-x7s-10uf-50v-1210/dp/2435524
5	C5 C6	22p	C_0805	2	KEMET	C0805X220J5GACTU	399-7432-1-ND			80-C0805X220J5G	-55	125	https://www.digikey.se/product-detail/en/kemet/C0805X220J5GACTU/399-7432-1-ND/3317466
6	D4 D5 D6	12V	SMA_Standard	3	Würth	824501121	732-9949-1-ND	2536587	300-59-541	710-824501121	-65	150	https://www.digikey.se/product-detail/en/wurth-electronics-inc/824501121/732-9949-1-ND/5871103	https://se.farnell.com/wurth-elektronik/824501121/tvs-diod-400w-12v-dbl-rikt-do/dp/2536587	https://www.elfa.se/sv/transientskyddsdiod-12-400-sma-wuerth-elektronik-824501121/p/30059541
7	D3 D9 D10	40V	SMA_Standard	3	Würth	824501401	732-9960-1-ND	2536561	300-59-556	710-824501401	-65	150	https://www.digikey.se/product-detail/en/wurth-electronics-inc/824501401/732-9960-1-ND/5871113	https://se.farnell.com/wurth-elektronik/824501401/tvs-diod-400w-40v-dbl-rikt-do/dp/2536561	https://www.elfa.se/sv/transientskyddsdiod-40-400-sma-wuerth-elektronik-824501401/p/30059556
8	D2 D8	STTH102A	SMA_Standard	2	STMicroelectronics	STTH102A	497-2500-1-ND	9907874	300-34-074	511-STTH102A	-65	175	https://www.digikey.se/product-detail/en/stmicroelectronics/STTH102A/497-2500-1-ND/603882	https://se.farnell.com/stmicroelectronics/stth102a/diode-ultrafast-1a-200v-sma/dp/9907874	https://www.elfa.se/sv/likriktardiod-sma-200-st-stth102a/p/30034074
9	F1	Polyfuse_Small	Fuse_SMD2920	1	Bel Fuse Inc.	0ZCF0100AF2A	507-2070-1-ND			530-0ZCF0100AF2A	-40	85	https://www.digikey.se/product-detail/en/bel-fuse-inc/0ZCF0100AF2A/507-2070-1-ND/6210547
10	IC1	ATMEGA128L-8AN	TQFP-64_14x14mm_Pitch0.8mm	1	Microchip Technology / Atmel	ATmega128L–8AN	ATMEGA128L-8AN-ND			556-ATMEGA128L-8AN	-40	105	https://www.digikey.se/product-detail/en/microchip-technology/ATMEGA128L-8AN/ATMEGA128L-8AN-ND/2050766
11	L1 L2 L3 L4 L5 L6 L7 L8	10u	L_1008	8	Würth	74479887310A	732-4516-1-ND		300-63-549	710-74479887310A	-40	125	https://www.digikey.se/product-detail/en/wurth-electronics-inc/74479887310A/732-4516-1-ND/4120134		https://www.elfa.se/sv/drossel-smd-10-uh-850-ma-20-wuerth-elektronik-74479887310a/p/30063549
12	P1 P5 P6 P7 P12 P13	CONN_02X12	FTSH-112-04-L-D-RA-3x12	6	Samtec	FTSH-112-04-L-D-RA	FTSH-112-04-L-D-RA-ND	1767213			-55	125	https://www.digikey.se/products/en?keywords=FTSH-112-04-L-D-RA	http://se.farnell.com/samtec/ftsh-112-04-l-d-ra/header-1-27mm-2x12way-r-a/dp/1767213
13	P4	CONN_02X12	LPPB122NFSP-RC	1	Sullins	LPPB122NFSP-RC	S9007E-12-ND				-40	125	https://www.digikey.se/products/en?keywords=LPPB122NFSP-RC
14	Q1	IRLL024NPBF	SOT-223	1	Infineon Technologies	IRLL024NPBF	IRLL024NPBF-ND	8651205	171-37-904	942-IRLL024NPBF	-55	150	https://www.digikey.se/product-detail/en/infineon-technologies/IRLL024NPBF/IRLL024NPBF-ND/856814	https://se.farnell.com/infineon/irll024npbf/mosfet-n-55v-4-4a-sot-223/dp/8651205	https://www.elfa.se/sv/mosfet-55-sot-223-ir-irll024npbf/p/17137904
15	Q2 Q3 Q4	PMBF170	SOT-23	3	Nexperia	PMBF170,215	1727-5173-1-ND	1081473	171-30-701	771-PMBF170-T/R	-65	150	https://www.digikey.se/product-detail/en/nexperia-usa-inc/PMBF170215/1727-5173-1-ND/2531764	https://se.farnell.com/nexperia/pmbf170-215/mosfet-n-sot-23/dp/1081473	https://www.elfa.se/sv/liten-signaltransistor-sot-23-60-nxp-pmbf170/p/17130701
16	R4 R11 R19 R41 R42 R43 R54	0	R_1206	7
17	R1 R5 R23 R25 R26 R38	10k	R_0805	6
18	R8 R13 R16 R17	120	R_0805	4
19	R21 R37	150k	R_0805	2
20	R20 R22 R24	18k	R_0805	3
21	R6	1M	R_0805	1
22	R27	22k	R_0805	1
23	R36	4k7	R_0805	1
24	R28 R29 R30 R31 R32 R33	56k	R_0805	6
25	U3	71V124SA12YGI	SOJ-32	1			800-1460-5-ND			972-71V124SA12YGI	-40	85	https://www.digikey.se/product-detail/en/idt-integrated-device-technology-inc/71V124SA12YGI/800-1460-5-ND/1915761
26	U1	CD74AC153M96	SOIC-16_3.9x9.9mm_Pitch1.27mm	1	Texas Instruments	CD74AC153M96	296-4229-1-ND	2334932		595-CD74AC153M96	-55	125	https://www.digikey.se/product-detail/en/texas-instruments/CD74AC153M96/296-4229-1-ND/375128	http://se.farnell.com/texas-instruments/cd74ac153m96/data-selector-mux-dual-4-1-soic/dp/2334932
27	U4	DS18B20Z+	SOIC-8-N	1	Maxim Integrated	DS18B20Z+	DS18B20Z+-ND	2518724		700-DS18B20Z	-55	125	https://www.digikey.se/product-detail/en/maxim-integrated/DS18B20Z/DS18B20Z-ND/956982	https://se.farnell.com/maxim-integrated-products/ds18b20z/ic-thermometer-12bit-0-5degc-soic/dp/2518724
28	U11	MAX3483ESA+	SOIC-8_3.9x4.9mm_Pitch1.27mm	1	Maxim Integrated	MAX3483ESA+	MAX3483ESA+-ND	2519249		700-MAX3483ESA	-40	85	https://www.digikey.se/product-detail/en/maxim-integrated/MAX3483ESA/MAX3483ESA-ND/1702246	https://se.farnell.com/maxim-integrated-products/max3483esa/ic-transceiver-rs422-rs485-8soic/dp/2519249
29	U2	SN74AHC573	SO-20	1	Texas Instruments	SN74AHC573DW	296-4612-5-ND	1287471	300-22-908	595-SN74AHC573DW	-40	85	https://www.digikey.se/product-detail/en/texas-instruments/SN74AHC573DW/296-4612-5-ND/375821	https://se.farnell.com/texas-instruments/sn74ahc573dw/latch-d-type-octal-smd-soic20/dp/1287471	https://www.elfa.se/sv/logikkrets-so-20-sn74ahc573-texas-instruments-sn74ahc573dw/p/30022908
30	Y1	14.7456 MHz	Crystal_HC49-SD_SMD	1	Abracon	ABLS-14.7456MHZ-K4T	535-9946-1-ND			815-ABLS-14.74MK4-T	-40	125	https://www.digikey.se/product-detail/en/abracon-llc/ABLS-14.7456MHZ-K4T/535-9946-1-ND/2001569

Component Groups:	41
Component Count:	118
Fitted Components:	97
Schematic Version:	1.0
Schematic Date:	2018-07-16
BoM Date:	mn 16 jul 2018 18:28:40
Schematic Source:	/home/thardin/projects/spacehackers/ulv_electronics/cpu4/cpu4.sch
KiCad Version:	Eeschema 4.0.7+dfsg1-1~bpo9+1