## Rev 4.2
	Design	Revision		Revisionshistorik
	fieldmill10	4.2	Grön = ändrad mellan 4.0 → 4.1	4.0 → 4.1: Ändrade 10 µF komponentval (item 3) / Korrigerade Elfa artikelnr (item 8) / Tog bort R8 men röd färg var något tvetydligt. Även fel antal på den raden (item 13) / Bytte 50 Ohm → 49.9 Ohm (item 19)
			Blå = ändrad mellan 4.1 → 4.2	4.1 → 4.2: Ändrade färg på ändrade celler i item 13 till blå, för att signalera en förändring och att inte allihop ska tas bort / Korrigerade även antal till 5 på item 13 / Tog bort gul och röd från färgskalan, gjorde så att celler markeras med en färg som hör till revisionsförändring istället

ITEM	Antal	Info	Position	Kapselns riktning på bandet	Relevant figur	Länk	Benämning Typ/värde	Tolerans/Spänning	Kapsel	Monteringssätt	Typbestämd	Generell	Förslag Leverantör	Leverantörs artikelnummer	Digikey PN	Farnell PN	Elfa PN	Mouser PN	Digikey Link	Farnell Link	Elfa Link
1	13		C3 C20 C24 C25 C26 C28 C29 C56 C57 C58 C59 C60 C61	Vertikal	Se cpu4_reel_specs.ods		Cap film 100n	±2% 16V PPS	C_1210	SMD	x		Panasonic	ECH-U1C104GX5	PCF1189CT-ND	9695001	300-41-614	667-ECH-U1C104GX5	https://www.digikey.se/product-detail/en/panasonic-electronic-components/ECH-U1C104GX5/PCF1189CT-ND/353736	https://se.farnell.com/panasonic-electronic-components/echu1c104gx5/cap-film-pps-100nf-16v-smd/dp/9695001	https://www.elfa.se/sv/kondensator-100-nf-16-vdc-panasonic-automotive-industrial-systems-echu1c104gx5/p/30041614
2	4		C7 C10 C11 C23	Vertikal	Se cpu4_reel_specs.ods		Cap film 10n	±2% 16V PPS	C_0805	SMD	x		Panasonic	ECH-U1C103GX5	PCF1177CT-ND	9694897	300-41-612	667-ECH-U1C103GX5	https://www.digikey.se/product-detail/en/panasonic-electronic-components/ECH-U1C103GX5/PCF1177CT-ND/353724	https://se.farnell.com/panasonic-electronic-components/echu1c103gx5/cap-film-pps-10nf-16v-smd/dp/9694897	https://www.elfa.se/sv/kondensator-10-nf-16-vdc-panasonic-automotive-industrial-systems-echu1c103gx5/p/30041612
3	12		C2 C4 C5 C8 C9 C12 C14 C17 C18 C19 C22 C31	Vertikal	Se cpu4_reel_specs.ods		Cap cer 10u	±20% 10V X7R soft termination or better	C_0805	SMD	x		TDK	CGA4J1X7S1C106K125AE	445-173674-1-ND			810-CGA4J1X7S1C106KA	https://www.digikey.se/product-detail/en/tdk-corporation/CGA4J1X7S1C106K125AE/445-173674-1-ND/5809745
4	6		C21 C30 C32 C36 C38 C42	Vertikal		http://www.cde.com/resources/catalogs/MC.pdf	Cap silver mica 1p	±0.5pF 100V mica	C_0805	SMD	x		Cornell Dubilier Electronics	MC08CA010D-F	338-1339-ND	1610819		5982-08-100V1.0-F	https://www.digikey.se/product-detail/en/cornell-dubilier-electronics-cde/MC08CA010D-F/338-1339-ND/969296	https://se.farnell.com/cornell-dubilier/mc08ca010d-f/capacitor-rf-microwave-1pf-100v/dp/1610819
5	3		C6 C13 C16	Vertikal	Se cpu4_reel_specs.ods		Cap cer 1u	±10% 25V X7R soft termination	C_0805	SMD	x		KEMET	C0805X105K3RACAUTO	399-6996-1-ND	2478267		80-C0805X105K3RAUTO	https://www.digikey.se/product-detail/en/kemet/C0805X105K3RACAUTO/399-6996-1-ND/3314504	https://se.farnell.com/kemet/c0805x105k3racauto/kondensator-mlcc-x7r-1-f-25v-0805/dp/2478267
6	1		C1			https://search.murata.co.jp/Ceramy/image/img/A01X/G101/ENG/GCJ32ER70J476KE01-01.pdf	Cap cer 47u	±10% 6.3V X7R soft termination	C_1210	SMD	x		Murata	GCJ32ER70J476KE01L	490-10559-1-ND			81-GCJ32ER70J476KE1L	https://www.digikey.se/product-detail/en/murata-electronics-north-america/GCJ32ER70J476KE01L/490-10559-1-ND/5030050
7	1		D2	Vertikal, katod överst		http://www.onsemi.com/pub/Collateral/BRD8011-D.PDF	1SMA5919BT3G	±5% 5.6V 1.5W	SMA_Standard	SMD	x		ON Semiconductor	1SMA5919BT3G	1SMA5919BT3GOSCT-ND	1431141	300-50-189	863-1SMA5919BT3G	https://www.digikey.se/product-detail/en/on-semiconductor/1SMA5919BT3G/1SMA5919BT3GOSCT-ND/917675	https://se.farnell.com/on-semiconductor/1sma5919bt3g/diode-zener-5-6v-1-5w/dp/1431141	https://www.elfa.se/sv/zenerdiod-sma-on-semiconductor-1sma5919bt3g/p/30050189
8	3		D1 D3 D4	Vertikal, katod överst	Se cpu4_reel_specs.ods		STTH102A	1A 200V	SMA_Standard	SMD	x		STMicroelectronics	STTH102A	497-2500-1-ND	9907874	300-34-074	511-STTH102A	https://www.digikey.se/product-detail/en/stmicroelectronics/STTH102A/497-2500-1-ND/603882	https://se.farnell.com/stmicroelectronics/stth102a/diode-ultrafast-1a-200v-sma/dp/9907874	https://www.elfa.se/sv/likriktardiod-sma-200-st-stth102a/p/30034074
9	1		IR2	Säljs endast i rör?			LPPB032NFSP-RC	Low outgassing, 50 mil	LPPB032NFSP-RC	SMD	x		Sullins	LPPB032NFSP-RC	S9007E-03-ND				https://www.digikey.com/product-detail/en/sullins-connector-solutions/LPPB032NFSP-RC/S9007E-03-ND/1786349
10	12		L1 L2 L3 L4 L5 L6 L7 L8 L9 L10 L11 L12	Vertikal		https://www.johansontechnology.com/downloads/johanson-all-inductor-packaging.pdf	Ind chip 56n	Self res. >= 23GHz	C_0603	SMD	x		Johanson	L-14C56NJV4T	712-1443-1-ND			609-L-14C56NJV4T	https://www.digikey.se/product-detail/en/johanson-technology-inc/L-14C56NJV4T/712-1443-1-ND/1914893
11	2		P12 P13	Säljs endast i rör?			LPPB122NFSP-RC	Low outgassing, 50 mil	LPPB122NFSP-RC	SMD	x		Sullins	LPPB122NFSP-RC	S9007E-12-ND				https://www.digikey.com/products/en?keywords=LPPB122NFSP-RC
14	6		R30 R32 R33 R35 R36 R42	Vertikal		https://www.vishay.com/docs/60034/tapereel.pdf	100M	1%, ±100ppm/°C	R_1206	SMD	x		Vishay	CRHV1206AF100MFK	CRHV100MACT-ND	1109056		71-CRHV1206AF100MFKF	https://www.digikey.se/product-detail/en/vishay-dale/CRHV1206AF100MFKE5/CRHV100MACT-ND/2499032	https://se.farnell.com/vishay/crhv1206af100mfkft/motst-tunnfilm-100m-1-0-3w-1206/dp/1109056
20	1		U3	Pinne 1 = upp, höger		http://www.ti.com/lit/ds/symlink/ads131a04.pdf	ADS131A04IPBS	-40°C .. +125°C industrial	LQFP-32_5x5mm_Pitch0.5mm	SMD	x		Texas Instruments	ADS131A04IPBS	296-47690-ND	2580620		595-ADS131A04IPBS	https://www.digikey.se/product-detail/en/texas-instruments/ADS131A04IPBS/296-47690-ND/5994569	https://se.farnell.com/texas-instruments/ads131a04ipbsr/adc-delta-sigma-24bit-128ksps/dp/2580620
21	1		U5	Pinne 1 = upp, vänster	Se cpu4_reel_specs.ods		DS18B20Z+	-55°C .. +125°C	SOIC-8_3.9x4.9mm_Pitch1.27mm	SMD	x		Maxim Integrated	DS18B20Z+	DS18B20Z+-ND	2518724		700-DS18B20Z	https://www.digikey.se/product-detail/en/maxim-integrated/DS18B20Z/DS18B20Z-ND/956982	https://se.farnell.com/maxim-integrated-products/ds18b20z/ic-thermometer-12bit-0-5degc-soic/dp/2518724
22	1		U10	Tabb mot hål (uppåt)		https://www.smd.ru/upload/medialibrary/118/sot_223.pdf Ej försthands	LDL1117S25R	-40°C .. +125°C	SOT-223	SMD	x		STMicroelectronics	LDL1117S25R	497-17237-1-ND	2778100		511-LDL1117S25R	https://www.digikey.se/product-detail/en/stmicroelectronics/LDL1117S25R/497-17237-1-ND/7102077	https://se.farnell.com/stmicroelectronics/ldl1117s25r/ldo-fixed-2-5v-1-2a-sot-223-4/dp/2778100
23	1		U9	Tabb uppåt / Pinne 1 = ner, vänster		http://www.ti.com/lit/ds/symlink/lm137.pdf	LM337IMP/NOPB	-40°C .. +125°C industrial	SOT-223	SMD	x		Texas Instruments	LM337IMP/NOPB	LM337IMP/NOPBCT-ND	2781817	173-28-875	926-LM337IMP/NOPB	https://www.digikey.se/product-detail/en/texas-instruments/LM337IMP-NOPB/LM337IMP-NOPBCT-ND/270746	https://se.farnell.com/texas-instruments/lm337imp-nopb/linear-volt-reg-1-2-37v-1-5a-sot223/dp/2781817	https://www.elfa.se/sv/spaenningsregulator-37-sot-223-lm337-texas-instruments-lm337imp-nopb/p/17328875
24	3		U4 U6 U8	Pinne 1 = upp, vänster		http://www.analog.com/media/en/technical-documentation/white-papers/tape-and-reel-packaging.pdf	LTC6241HS8#TRPBF	-40°C .. +125°C industrial	SOIC-8_3.9x4.9mm_Pitch1.27mm	SMD	x		Linear Technology/Analog Devices	LTC6241HS8#TRPBF	LTC6241HS8#TRPBFCT-ND			584-LTC6241HS8#TRPBF	https://www.digikey.com/product-detail/en/linear-technology-analog-devices/LTC6241HS8-TRPBF/LTC6241HS8-TRPBFCT-ND/7914681
25	1		U7	Pinne 1 = upp, vänster	Se cpu4_reel_specs.ods	https://www.maximintegrated.com/en/design/packaging/package-information/smd-tape-reel-info.html	MAX44252ASD+	-40°C .. +125°C	SOIC-14_3.9x8.7mm_Pitch1.27mm	SMD	x		Maxim Integrated	MAX44252ASD+	MAX44252ASD+-ND	2510952		700-MAX44252ASD+	https://www.digikey.se/product-detail/en/maxim-integrated/MAX44252ASD/MAX44252ASD-ND/2816359	https://se.farnell.com/maxim-integrated-products/max44252asd/op-f-rst-rkare-10mhz-8v-s-nsoic/dp/2510952
26	1		U2	Pinne 1 = upp, vänster	-"-	-"-	MAX504ESD	-40°C .. +85°C	SOIC-14_3.9x8.7mm_Pitch1.27mm	SMD	x		Maxim Integrated	MAX504ESD+	MAX504ESD+-ND	2514723		700-MAX504ESD	https://www.digikey.se/product-detail/en/maxim-integrated/MAX504ESD/MAX504ESD-ND/1512537	https://se.farnell.com/maxim-integrated-products/max504esd/d-a-omvandlare-10bit-nsoic-14/dp/2514723