## Rev 5
| Gulmarkerad=Tillkommande komponenter |  | Design | Revision
| Röd markerad = Borttagen komponent |  | fieldmill10 | 5
Grön markerad = Ändrat komponentvärde
ITEM | Antal | Info | Position | Benämning Typ/värde | Tolerans/Spänning | Kapsel | Monteringssätt | Typbestämd | Generell | Förslag Leverantör | Leverantörs artikelnummer | Digikey PN | Farnell PN | Elfa PN | Mouser PN | Digikey Link | Farnell Link | Elfa Link
1 | 13 |  | C3 C20 C24 C25 C26 C28 C29 C56 C57 C58 C59 C60 C61 | Cap film 100n | ±2% 16V PPS | C_1210 | SMD | x |  | Panasonic | ECH-U1C104GX5 | PCF1189CT-ND | 9695001 | 300-41-614 | 667-ECH-U1C104GX5 | https://www.digikey.se/product-detail/en/panasonic-electronic-components/ECH-U1C104GX5/PCF1189CT-ND/353736 | https://se.farnell.com/panasonic-electronic-components/echu1c104gx5/cap-film-pps-100nf-16v-smd/dp/9695001 | https://www.elfa.se/sv/kondensator-100-nf-16-vdc-panasonic-automotive-industrial-systems-echu1c104gx5/p/30041614
2 | 4 |  | C7 C10 C11 C23 | Cap film 10n | ±2% 16V PPS | C_0805 | SMD | x |  | Panasonic | ECH-U1C103GX5 | PCF1177CT-ND | 9694897 | 300-41-612 | 667-ECH-U1C103GX5 | https://www.digikey.se/product-detail/en/panasonic-electronic-components/ECH-U1C103GX5/PCF1177CT-ND/353724 | https://se.farnell.com/panasonic-electronic-components/echu1c103gx5/cap-film-pps-10nf-16v-smd/dp/9694897 | https://www.elfa.se/sv/kondensator-10-nf-16-vdc-panasonic-automotive-industrial-systems-echu1c103gx5/p/30041612
3 | 12 |  | C2 C4 C5 C8 C9 C12 C14 C17 C18 C19 C22 C31 | Cap cer 10u | ±20% 10V X7R soft termination or better | C_0805 | SMD | x |  | TDK | CGA4J1X7S1C106K125AE | 445-173674-1-ND |  |  | 810-CGA4J1X7S1C106KA | https://www.digikey.se/product-detail/en/tdk-corporation/CGA4J1X7S1C106K125AE/445-173674-1-ND/5809745
4 | 6 |  | C21 C30 C32 C36 C38 C42 | Cap silver mica 1p | ±0.5pF 100V mica | C_0805 | SMD | x |  | Cornell Dubilier Electronics | MC08CA010D-F | 338-1339-ND | 1610819 |  | 5982-08-100V1.0-F | https://www.digikey.se/product-detail/en/cornell-dubilier-electronics-cde/MC08CA010D-F/338-1339-ND/969296 | https://se.farnell.com/cornell-dubilier/mc08ca010d-f/capacitor-rf-microwave-1pf-100v/dp/1610819
5 | 3 |  | C6 C13 C16 | Cap cer 1u | ±10% 25V X7R soft termination | C_0805 | SMD | x |  | KEMET | C0805X105K3RACAUTO | 399-6996-1-ND | 2478267 |  | 80-C0805X105K3RAUTO | https://www.digikey.se/product-detail/en/kemet/C0805X105K3RACAUTO/399-6996-1-ND/3314504 | https://se.farnell.com/kemet/c0805x105k3racauto/kondensator-mlcc-x7r-1-f-25v-0805/dp/2478267
6 | 1 |  | C1 | Cap cer 47u | ±10% 6.3V X7R soft termination | C_1210 | SMD | x |  | Murata | GCJ32ER70J476KE01L | 490-10559-1-ND |  |  | 81-GCJ32ER70J476KE1L | https://www.digikey.se/product-detail/en/murata-electronics-north-america/GCJ32ER70J476KE01L/490-10559-1-ND/5030050
7 | 1 |  | D2 | 1SMA5919BT3G | ±5% 5.6V 1.5W | SMA_Standard | SMD | x |  | ON Semiconductor | 1SMA5919BT3G | 1SMA5919BT3GOSCT-ND | 1431141 | 300-50-189 | 863-1SMA5919BT3G | https://www.digikey.se/product-detail/en/on-semiconductor/1SMA5919BT3G/1SMA5919BT3GOSCT-ND/917675 | https://se.farnell.com/on-semiconductor/1sma5919bt3g/diode-zener-5-6v-1-5w/dp/1431141 | https://www.elfa.se/sv/zenerdiod-sma-on-semiconductor-1sma5919bt3g/p/30050189
8 | 3 |  | D1 D3 D4 | STTH102A | 1A 200V | SMA_Standard | SMD | x |  | STMicroelectronics | STTH102A | 497-2500-1-ND | 9907874 | 300-34-074 | 511-STTH102A | https://www.digikey.se/product-detail/en/stmicroelectronics/STTH102A/497-2500-1-ND/603882 | https://se.farnell.com/stmicroelectronics/stth102a/diode-ultrafast-1a-200v-sma/dp/9907874 | https://www.elfa.se/sv/likriktardiod-sma-200-st-stth102a/p/30034074
9 | 1 |  | IR2 | LPPB032NFSP-RC | Low outgassing, 50 mil | LPPB032NFSP-RC | SMD | x |  | Sullins | LPPB032NFSP-RC | S9007E-03-ND |  |  |  | https://www.digikey.com/product-detail/en/sullins-connector-solutions/LPPB032NFSP-RC/S9007E-03-ND/1786349
10 | 12 |  | L1 L2 L3 L4 L5 L6 L7 L8 L9 L10 L11 L12 | Ind chip 56n | Self res. >= 23GHz | C_0603 | SMD | x |  | Johanson | L-14C56NJV4T | 712-1443-1-ND |  |  | 609-L-14C56NJV4T | https://www.digikey.se/product-detail/en/johanson-technology-inc/L-14C56NJV4T/712-1443-1-ND/1914893
11 | 2 |  | P12 P13 | LPPB122NFSP-RC | Low outgassing, 50 mil | LPPB122NFSP-RC | SMD | x |  | Sullins | LPPB122NFSP-RC | S9007E-12-ND |  |  |  | https://www.digikey.com/products/en?keywords=LPPB122NFSP-RC
12 | 6 |  | R1 R12 R13 R34 R37 R39 | 0 | Jumper | R_1206 | SMD |  | x
13 | 6 |  | R2 R8 R10 R31 R55 R56 | 0 | Jumper | R_0805 | SMD |  | x
14 | 6 |  | R30 R32 R33 R35 R36 R42 | 100M | 1%, ±100ppm/°C | R_1206 | SMD | x |  | Vishay | CRHV1206AF100MFK | CRHV100MACT-ND | 1109056 |  | 71-CRHV1206AF100MFKF | https://www.digikey.se/product-detail/en/vishay-dale/CRHV1206AF100MFKE5/CRHV100MACT-ND/2499032 | https://se.farnell.com/vishay/crhv1206af100mfkft/motst-tunnfilm-100m-1-0-3w-1206/dp/1109056
15 | 12 |  | R3 R5 R9 R15 R17 R19 R20 R26 R27 R28 R29 R53 | 10k | 1% | R_0805 | SMD |  | x
16 | 1 |  | R21 | 18k | 1% | R_0805 | SMD |  | x
17 | 1 |  | R14 | 1M | 1% | R_0805 | SMD |  | x
18 | 5 |  | R16 R18 R22 R23 R45 | 1k | 1% | R_0805 | SMD |  | x
19 | 2 |  | R11 R38 | 49,9 | 1% | R_0805 | SMD |  | x
20 | 1 |  | U3 | ADS131A04IPBS | -40°C .. +125°C industrial | LQFP-32_5x5mm_Pitch0.5mm | SMD | x |  | Texas Instruments | ADS131A04IPBS | 296-47690-ND | 2580620 |  | 595-ADS131A04IPBS | https://www.digikey.se/product-detail/en/texas-instruments/ADS131A04IPBS/296-47690-ND/5994569 | https://se.farnell.com/texas-instruments/ads131a04ipbsr/adc-delta-sigma-24bit-128ksps/dp/2580620
21 | 1 |  | U5 | DS18B20Z+ | -55°C .. +125°C | SOIC-8_3.9x4.9mm_Pitch1.27mm | SMD | x |  | Maxim Integrated | DS18B20Z+ | DS18B20Z+-ND | 2518724 |  | 700-DS18B20Z | https://www.digikey.se/product-detail/en/maxim-integrated/DS18B20Z/DS18B20Z-ND/956982 | https://se.farnell.com/maxim-integrated-products/ds18b20z/ic-thermometer-12bit-0-5degc-soic/dp/2518724
22 | 1 |  | U10 | LDL1117S25R | -40°C .. +125°C | SOT-223 | SMD | x |  | STMicroelectronics | LDL1117S25R | 497-17237-1-ND | 2778100 |  | 511-LDL1117S25R | https://www.digikey.se/product-detail/en/stmicroelectronics/LDL1117S25R/497-17237-1-ND/7102077 | https://se.farnell.com/stmicroelectronics/ldl1117s25r/ldo-fixed-2-5v-1-2a-sot-223-4/dp/2778100
23 | 1 |  | U9 | LM337IMP/NOPB | -40°C .. +125°C industrial | SOT-223 | SMD | x |  | Texas Instruments | LM337IMP/NOPB | LM337IMP/NOPBCT-ND | 2781817 | 173-28-875 | 926-LM337IMP/NOPB | https://www.digikey.se/product-detail/en/texas-instruments/LM337IMP-NOPB/LM337IMP-NOPBCT-ND/270746 | https://se.farnell.com/texas-instruments/lm337imp-nopb/linear-volt-reg-1-2-37v-1-5a-sot223/dp/2781817 | https://www.elfa.se/sv/spaenningsregulator-37-sot-223-lm337-texas-instruments-lm337imp-nopb/p/17328875
24 | 3 |  | U4 U6 U8 | LTC6241HS8#TRPBF | -40°C .. +125°C industrial | SOIC-8_3.9x4.9mm_Pitch1.27mm | SMD | x |  | Linear Technology/Analog Devices | LTC6241HS8#TRPBF | LTC6241HS8#TRPBFCT-ND |  |  | 584-LTC6241HS8#TRPBF | https://www.digikey.com/product-detail/en/linear-technology-analog-devices/LTC6241HS8-TRPBF/LTC6241HS8-TRPBFCT-ND/7914681
25 | 1 |  | U7 | MAX44252ASD+ | -40°C .. +125°C | SOIC-14_3.9x8.7mm_Pitch1.27mm | SMD | x |  | Maxim Integrated | MAX44252ASD+ | MAX44252ASD+-ND | 2510952 |  | 700-MAX44252ASD+ | https://www.digikey.se/product-detail/en/maxim-integrated/MAX44252ASD/MAX44252ASD-ND/2816359 | https://se.farnell.com/maxim-integrated-products/max44252asd/op-f-rst-rkare-10mhz-8v-s-nsoic/dp/2510952
26 | 1 |  | U2 | MAX504ESD | -40°C .. +85°C | SOIC-14_3.9x8.7mm_Pitch1.27mm | SMD | x |  | Maxim Integrated | MAX504ESD+ | MAX504ESD+-ND | 2514723 |  | 700-MAX504ESD | https://www.digikey.se/product-detail/en/maxim-integrated/MAX504ESD/MAX504ESD-ND/1512537 | https://se.farnell.com/maxim-integrated-products/max504esd/d-a-omvandlare-10bit-nsoic-14/dp/2514723